## Sheet1
module | property number | Natural language | Decomposition | LTL | Decomposed Natural language | Template
slave | A1 | When the slave is not selected by the decoder, all control signals shall be low. | {"ASYMBOL":"the slave is not selected by the decoder","BSYMBOL":"all control signals shall be low"} | G (!_hsel_ -> (((_htransidle_ && _hburstsingle_) && !_hwrite_ && !_start_ && !_last_))) | When _ASYMBOL_, _BSYMBOL_. | G(_ASYMBOL_ -> _BSYMBOL_)
slave | A1-sub-A | the slave is not selected by the decoder | {"ASYMBOL":"the slave is not selected by the decoder"} | !_hsel_ | _ASYMBOL_ | _ASYMBOL_
slave | A1-sub-B | all control signals shall be low | {"ASYMBOL":"all control signals shall be low"} | _htransidle_ && (_hburstsingle_) && !_hwrite_ && !_start_ && !_last_ | _ASYMBOL_ | _ASYMBOL_
slave | A2 | When HTRANS is IDLE, all control signals shall be low. | {"ASYMBOL":"HTRANS is IDLE","BSYMBOL":"all control signals shall be low"} | G ((_htransidle_) -> ((_hburstsingle_) && !_hwrite_ && !_start_ && !_last_)) | When _ASYMBOL_, _BSYMBOL_. | G(_ASYMBOL_ -> _BSYMBOL_)
slave | A2-sub-A | HTRANS is IDLE | {"ASYMBOL":"HTRANS is IDLE"} | _htransidle_ | _ASYMBOL_ | _ASYMBOL_
slave | A2-sub-B | all control signals shall be low | {"ASYMBOL":"all control signals shall be low"} | _htransidle_ && (_hburstsingle_) && !_hwrite_ && !_start_ && !_last_ | _ASYMBOL_ | _ASYMBOL_
slave | A3 | First transfer of any sequence is NONSEQ in nature. | {"ASYMBOL":"First transfer of any sequence is NONSEQ in nature."} | G (_start_ -> (_htransnonseq_)) | _ASYMBOL_ | _ASYMBOL_
slave | A4 | Non-first transfer of an AHB sequence will always be SEQ in nature. | {"ASYMBOL":"Non-first transfer of an AHB sequence will always be SEQ in nature."} | G (!_last_ && (_htransnonseq_) && _hready_ -> X (_htransseq_)) | _ASYMBOL_ | _ASYMBOL_
slave | A5 | Burst sequence of length four shall end at fourth occurrence of HREADY. | {"ASYMBOL":"Burst sequence of length four shall end at fourth occurrence of HREADY."} | G ((_hlock_ && (_hburstincr4_) && _hready_ && (_htransnonseq_)) -> X (_htransseq_ U (_htransseq_ && _hready_ && X(_htransseq_ U (_htransseq_ && _hready_ && X(_htransseq_ U _hready_)))))) | _ASYMBOL_ | _ASYMBOL_
slave | A6 | If this is last transaction of a sequence and next cycle is not start of another sequence, HTRANS shall be IDLE in next cycle. | {"ASYMBOL":"this is last transaction of a sequence and next cycle is not start of another sequence","BSYMBOL":"HTRANS shall be IDLE in next cycle"} | G ((_last_ && X !_start_) -> X (_htransidle_)) | If _ASYMBOL_, _BSYMBOL_. | G(_ASYMBOL_ -> _BSYMBOL_)
slave | A6-sub-A | this is last transaction of a sequence and next cycle is not start of another sequence | {"ASYMBOL":"this is last transaction of a sequence","BSYMBOL":"next cycle is not start of another sequence"} | _last_ && X !_start_ | _ASYMBOL_ and _BSYMBOL_ | _ASYMBOL_ && _BSYMBOL_
slave | A6-sub-A-sub-A | this is last transaction of a sequence | {"ASYMBOL":"this is last transaction of a sequence"} | _last_ | _ASYMBOL_ | _ASYMBOL_
slave | A6-sub-A-sub-B | next cycle is not start of another sequence | {"ASYMBOL":"next cycle is not start of another sequence"} | X !_start_ | _ASYMBOL_ | _ASYMBOL_
slave | A6-sub-B | HTRANS shall be IDLE in next cycle | {"ASYMBOL":"HTRANS shall be IDLE in next cycle"} | X (_htransidle_) | _ASYMBOL_ | _ASYMBOL_
slave | A7 | If HREADY is low, then all control signals, address and data buses shall hold their values. | {"ASYMBOL":"HREADY is low","BSYMBOL":"all control signals, address and data buses shall hold their values"} | G ( !_hready_ -> (((_htransnonseq_ <-> X_htransnonseq_) && (_htransseq_ <-> X_htransseq_) && (_htransidle_ <-> X_htransidle_) && (_hburstsingle_ <-> X_hburstsingle_) && (_hburstincr4_ <-> X_hburstincr4_) && (_hburstincr_ <-> X_hburstincr_) && ((_haddri_) <-> X (_haddri_)) && ((_hwdatai_) <-> X (_hwdatai_)) && ((_doi_) <-> X (_doi_))))) | If _ASYMBOL_, then _BSYMBOL_. | G(_ASYMBOL_ -> _BSYMBOL_)
slave | A7-sub-A | HREADY is low | {"ASYMBOL":"HREADY is low"} | !_hready_ | _ASYMBOL_ | _ASYMBOL_
slave | A7-sub-B | all control signals, address and data buses shall hold their values | {"ASYMBOL":"all control signals, address and data buses shall hold their values"} | ((_htransnonseq_ <-> X_htransnonseq_) && (_htransseq_ <-> X_htransseq_) && (_htransidle_ <-> X_htransidle_) && (_hburstsingle_ <-> X_hburstsingle_) && (_hburstincr4_ <-> X_hburstincr4_) && (_hburstincr_ <-> X_hburstincr_) && ((_haddri_) <-> X (_haddri_)) && ((_hwdatai_) <-> X (_hwdatai_)) && ((_doi_) <-> X (_doi_))) | _ASYMBOL_ | _ASYMBOL_
slave | top-sub-A | A1 When the slave is not selected by the decoder, all control signals shall be low. A2 When HTRANS is IDLE, all control signals shall be low. A3 First transfer of any sequence is NONSEQ in nature. A4 Non-first transfer of an AHB sequence will always be SEQ in nature. A5 Burst sequence of length four shall end at fourth occurrence of HREADY. A6 If this is last transaction of a sequence and next cycle is not start of another sequence, HTRANS shall be IDLE in next cycle. A7 If HREADY is low, then all control signals, address and data buses shall hold their values. | { "ASYMBOL":"When the slave is not selected by the decoder, all control signals shall be low.", "BSYMBOL":"When HTRANS is IDLE, all control signals shall be low.", "CSYMBOL":"First transfer of any sequence is NONSEQ in nature.", "DSYMBOL":"Non-first transfer of an AHB sequence will always be SEQ in nature.", "ESYMBOL":"Burst sequence of length four shall end at fourth occurrence of HREADY.", "FSYMBOL":"If this is last transaction of a sequence and next cycle is not start of another sequence, HTRANS shall be IDLE in next cycle.", "GSYMBOL":"If HREADY is low, then all control signals, address and data buses shall hold their values."} | (G (!_hsel_ -> (((_htransidle_ && _hburstsingle_) && !_hwrite_ && !_start_ && !_last_)))) && (G ((_htransidle_) -> ((_hburstsingle_) && !_hwrite_ && !_start_ && !_last_))) && (G (_start_ -> (_htransnonseq_))) && (G (!_last_ && (_htransnonseq_) && _hready_ -> X (_htransseq_))) && (G ((_hlock_ && (_hburstincr4_) && _hready_ && (_htransnonseq_)) -> X (_htransseq_ U (_htransseq_ && _hready_ && X(_htransseq_ U (_htransseq_ && _hready_ && X(_htransseq_ U _hready_))))))) && (G ((_last_ && X !_start_) -> X (_htransidle_))) && (G ( !_hready_ -> (((_htransnonseq_ <-> X_htransnonseq_) && (_htransseq_ <-> X_htransseq_) && (_htransidle_ <-> X_htransidle_) && (_hburstsingle_ <-> X_hburstsingle_) && (_hburstincr4_ <-> X_hburstincr4_) && (_hburstincr_ <-> X_hburstincr_) && ((_haddri_) <-> X (_haddri_)) && ((_hwdatai_) <-> X (_hwdatai_)) && ((_doi_) <-> X (_doi_)))))) | A1 _ASYMBOL_ A2 _BSYMBOL_ A3 _CSYMBOL_ A4 _DSYMBOL_ A5 _ESYMBOL_ A6 _FSYMBOL_ A7 _GSYMBOL_ | _ASYMBOL_ && _BSYMBOL_ && _CSYMBOL_ && _DSYMBOL_ && _ESYMBOL_ && _FSYMBOL_ && _GSYMBOL_
slave | G1 | When the slave is not selected by the decoder, HREADY signal shall be high. | {"ASYMBOL":"the slave is not selected by the decoder","BSYMBOL":"HREADY signal shall be high"} | G (!_hsel_ -> _hready_) | When _ASYMBOL_, _BSYMBOL_. | G(_ASYMBOL_ -> _BSYMBOL_)
slave | G1-sub-A | the slave is not selected by the decoder | {"ASYMBOL":"the slave is not selected by the decoder"} | !_hsel_ | _ASYMBOL_ | _ASYMBOL_
slave | G1-sub-B | HREADY signal shall be high | {"ASYMBOL":"HREADY signal shall be high"} | _hready_ | _ASYMBOL_ | _ASYMBOL_
slave | G2 | When the slave is not selected by the decoder, HRESP shall be OKAY. | {"ASYMBOL":"the slave is not selected by the decoder","BSYMBOL":"HRESP shall be OKAY"} | G (!_hsel_ -> (_hrespokay_)) | When _ASYMBOL_, _BSYMBOL_. | G(_ASYMBOL_ -> _BSYMBOL_)
slave | G2-sub-A | the slave is not selected by the decoder | {"ASYMBOL":"the slave is not selected by the decoder"} | !_hsel_ | _ASYMBOL_ | _ASYMBOL_
slave | G2-sub-B | HRESP shall be OKAY | {"ASYMBOL":"HRESP shall be OKAY"} | _hrespokay_ | _ASYMBOL_ | _ASYMBOL_
slave | G3 | When no AHB transaction is taking place, HRESP shall be OKAY. | {"ASYMBOL":"no AHB transaction is taking place","BSYMBOL":"HRESP shall be OKAY"} | G ((_htransidle_) -> (_hrespokay_)) | When _ASYMBOL_, _BSYMBOL_. | G(_ASYMBOL_ -> _BSYMBOL_)
slave | G3-sub-A | no AHB transaction is taking place | {"ASYMBOL":"no AHB transaction is taking place"} | _htransidle_ | _ASYMBOL_ | _ASYMBOL_
slave | G3-sub-B | HRESP shall be OKAY | {"ASYMBOL":"HRESP shall be OKAY"} | _hrespokay_ | _ASYMBOL_ | _ASYMBOL_
slave | G4 | RD and WR signal cannot be high simultaneously. | {"ASYMBOL":"RD and WR signal cannot be high simultaneously."} | G (_hsel_ -> ( (_wr_ -> !_rd_) && (_rd_ -> !_wr_))) | _ASYMBOL_ | _ASYMBOL_
slave | G5 | If memory is full and write transfer is attempted, then the slave shall send an ERROR response. Similarly, if the memory is empty and a read transfer is attempted, then the slave shall send an ERROR response. | {"ASYMBOL":"If memory is full and write transfer is attempted, then the slave shall send an ERROR response.","BSYMBOL":"if the memory is empty and a read transfer is attempted, then the slave shall send an ERROR response."} | G ((_hsel_ && _full_ && _wr_) -> (_hresperror_)) && G ((_hsel_ && _empty_ && _rd_) -> (_hresperror_)) | _ASYMBOL_ Similarly, _BSYMBOL_ | _ASYMBOL_ && _BSYMBOL_
slave | G5.1 | If memory is full and write transfer is attempted, then the slave shall send an ERROR response. | {"ASYMBOL":"memory is full and write transfer is attempted","BSYMBOL":"the slave shall send an ERROR response"} | G ((_hsel_ && _full_ && _wr_) -> (_hresperror_)) | If _ASYMBOL_, then _BSYMBOL_. | G(_ASYMBOL_ -> _BSYMBOL_)
slave | G5.1-sub-A | memory is full and write transfer is attempted | {"ASYMBOL":"memory is full","BSYMBOL":"write transfer is attempted"} | _hsel_ && _full_ && _wr_ | _ASYMBOL_ and _BSYMBOL_ | _ASYMBOL_ && _BSYMBOL_
slave | G5.1-sub-A-sub-A | memory is full | {"ASYMBOL":"memory is full"} | _full_ | _ASYMBOL_ | _ASYMBOL_
slave | G5.1-sub-A-sub-B | write transfer is attempted | {"ASYMBOL":"write transfer is attempted"} | _hsel_ && _wr_ | _ASYMBOL_ | _ASYMBOL_
slave | G5.1-sub-B | the slave shall send an ERROR response | {"ASYMBOL":"the slave shall send an ERROR response"} | _hresperror_ | _ASYMBOL_ | _ASYMBOL_
slave | G5.2 | if the memory is empty and a read transfer is attempted, then the slave shall send an ERROR response. | {"ASYMBOL":"the memory is empty and a read transfer is attempted","BSYMBOL":"the slave shall send an ERROR response"} | G ((_hsel_ && _empty_ && _rd_) -> (_hresperror_)) | if _ASYMBOL_, then _BSYMBOL_. | G(_ASYMBOL_ -> _BSYMBOL_)
slave | G5.2-sub-A | the memory is empty and a read transfer is attempted | {"ASYMBOL":"the memory is empty","BSYMBOL":"a read transfer is attempted"} | _hsel_ && _empty_ && _rd_ | _ASYMBOL_ and _BSYMBOL_ | _ASYMBOL_ && _BSYMBOL_
slave | G5.2-sub-A-sub-A | the memory is empty | {"ASYMBOL":"the memory is empty"} | _empty_ | _ASYMBOL_ | _ASYMBOL_
slave | G5.2-sub-A-sub-B | a read transfer is attempted | {"ASYMBOL":"a read transfer is attempted"} | _hsel_ && _rd_ | _ASYMBOL_ | _ASYMBOL_
slave | G5.2-sub-B | the slave shall send an ERROR response | {"ASYMBOL":"the slave shall send an ERROR response"} | _hresperror_ | _ASYMBOL_ | _ASYMBOL_
slave | G6 | When slave is involved in a transfer, HWRITE is used to decide values of WR and RD. | {"ASYMBOL":"slave is involved in a transfer","BSYMBOL":"HWRITE is used to decide values of WR and RD"} | G ( (_hsel_ && ((_htransnonseq_) ¦¦ (_htransseq_))) -> ( (_hwrite_ -> _wr_) && (!_hwrite_ -> _rd_) )) | When _ASYMBOL_, _BSYMBOL_. | G(_ASYMBOL_ -> _BSYMBOL_)
slave | G6-sub-A | slave is involved in a transfer | {"ASYMBOL":"slave is involved in a transfer"} | _hsel_ && ((_htransnonseq_) ¦¦ (_htransseq_)) | _ASYMBOL_ | _ASYMBOL_
slave | G6-sub-B | HWRITE is used to decide values of WR and RD | {"ASYMBOL":"HWRITE is used to decide values of WR and RD"} | (_hwrite_ -> _wr_) && (!_hwrite_ -> _rd_) | _ASYMBOL_ | _ASYMBOL_
slave | G7 | When slave is involved in any transfer, signal HADDR is used to decide ADDR. | {"ASYMBOL":"slave is involved in any transfer","BSYMBOL":"signal HADDR is used to decide ADDR"} | G ((_hsel_ && ((_htransnonseq_) ¦¦ (_htransseq_))) -> ((_haddri_) <-> (_addri_))) | When _ASYMBOL_, _BSYMBOL_. | G(_ASYMBOL_ -> _BSYMBOL_)
slave | G7-sub-A | slave is involved in any transfer | {"ASYMBOL":"slave is involved in any transfer"} | _hsel_ && ((_htransnonseq_) ¦¦ (_htransseq_)) | _ASYMBOL_ | _ASYMBOL_
slave | G7-sub-B | signal HADDR is used to decide ADDR | {"ASYMBOL":"signal HADDR is used to decide ADDR"} | (_haddri_) <-> (_addri_) | _ASYMBOL_ | _ASYMBOL_
slave | G8 | When slave is involved in write transfer, signal HWDATA is used to decide DI. | {"ASYMBOL":"slave is involved in write transfer","BSYMBOL":"signal HWDATA is used to decide DI"} | G ((_hsel_ && ((_htransnonseq_) ¦¦ (_htransseq_)) && _hwrite_) -> ((_hwdatai_) <-> (_dii_))) | When _ASYMBOL_, _BSYMBOL_. | G(_ASYMBOL_ -> _BSYMBOL_)
slave | G8-sub-A | slave is involved in write transfer | {"ASYMBOL":"slave is involved in write transfer"} | _hsel_ && ((_htransnonseq_) ¦¦ (_htransseq_)) && _hwrite_ | _ASYMBOL_ | _ASYMBOL_
slave | G8-sub-B | signal HWDATA is used to decide DI | {"ASYMBOL":"signal HWDATA is used to decide DI"} | (_hwdatai_) <-> (_dii_) | _ASYMBOL_ | _ASYMBOL_
slave | G9 | When slave is involved in read transfer, signal DO is used to decide HRDATA. | {"ASYMBOL":"slave is involved in read transfer","BSYMBOL":"signal DO is used to decide HRDATA"} | G ((_hsel_ && ((_htransnonseq_) ¦¦ (_htransseq_)) && !_hwrite_) -> ((_doi_) <-> (_hrdatai_))) | When _ASYMBOL_, _BSYMBOL_. | G(_ASYMBOL_ -> _BSYMBOL_)
slave | G9-sub-A | slave is involved in read transfer | {"ASYMBOL":"slave is involved in read transfer"} | _hsel_ && ((_htransnonseq_) ¦¦ (_htransseq_)) && !_hwrite_ | _ASYMBOL_ | _ASYMBOL_
slave | G9-sub-B | signal DO is used to decide HRDATA | {"ASYMBOL":"signal DO is used to decide HRDATA"} | (_doi_) <-> (_hrdatai_) | _ASYMBOL_ | _ASYMBOL_
slave | top-sub-B | G1 When the slave is not selected by the decoder, HREADY signal shall be high. G2 When the slave is not selected by the decoder, HRESP shall be OKAY. G3 When no AHB transaction is taking place, HRESP shall be OKAY. G4 RD and WR signal cannot be high simultaneously. G5 If memory is full and write transfer is attempted, then the slave shall send an ERROR response. Similarly, if the memory is empty and a read transfer is attempted, then the slave shall send an ERROR response. G6 When slave is involved in a transfer, HWRITE is used to decide values of WR and RD. G7 When slave is involved in any transfer, signal HADDR is used to decide ADDR. G8 When slave is involved in write transfer, signal HWDATA is used to decide DI. G9 When slave is involved in read transfer, signal DO is used to decide HRDATA. | { "ASYMBOL":"When the slave is not selected by the decoder, HREADY signal shall be high.", "BSYMBOL":"When the slave is not selected by the decoder, HRESP shall be OKAY.", "CSYMBOL":"When no AHB transaction is taking place, HRESP shall be OKAY.", "DSYMBOL":"RD and WR signal cannot be high simultaneously.", "ESYMBOL":"If memory is full and write transfer is attempted, then the slave shall send an ERROR response. Similarly, if the memory is empty and a read transfer is attempted, then the slave shall send an ERROR response.", "FSYMBOL":"When slave is involved in a transfer, HWRITE is used to decide values of WR and RD.", "GSYMBOL":"When slave is involved in any transfer, signal HADDR is used to decide ADDR.", "HSYMBOL":"When slave is involved in write transfer, signal HWDATA is used to decide DI.", "ISYMBOL":"When slave is involved in read transfer, signal DO is used to decide HRDATA." } | (G (!_hsel_ -> _hready_)) && (G (!_hsel_ -> (_hrespokay_))) && (G ((_htransidle_) -> (_hrespokay_))) && (G (_hsel_ -> ( (_wr_ -> !_rd_) && (_rd_ -> !_wr_)))) && (G ((_hsel_ && _full_ && _wr_) -> (_hresperror_)) && G ((_hsel_ && _empty_ && _rd_) -> (_hresperror_))) && (G ( (_hsel_ && ((_htransnonseq_) ¦¦ (_htransseq_))) -> ( (_hwrite_ -> _wr_) && (!_hwrite_ -> _rd_) ))) && (G ((_hsel_ && ((_htransnonseq_) ¦¦ (_htransseq_))) -> ((_haddri_) <-> (_addri_)))) && (G ((_hsel_ && ((_htransnonseq_) ¦¦ (_htransseq_)) && _hwrite_) -> ((_hwdatai_) <-> (_dii_)))) && (G ((_hsel_ && ((_htransnonseq_) ¦¦ (_htransseq_)) && !_hwrite_) -> ((_doi_) <-> (_hrdatai_)))) | G1 _ASYMBOL_ G2 _BSYMBOL_ G3 _CSYMBOL_ G4 _DSYMBOL_ G5 _ESYMBOL_ G6 _FSYMBOL_ G7 _GSYMBOL_ G8 _HSYMBOL_ G9 _ISYMBOL_ | _ASYMBOL_ && _BSYMBOL_ && _CSYMBOL_ && _DSYMBOL_ && _ESYMBOL_ && _FSYMBOL_ && _GSYMBOL_ && _HSYMBOL_ && _ISYMBOL_
slave | top | Assumptions. The assumptions are as follows. A1 When the slave is not selected by the decoder, all control signals shall be low. A2 When HTRANS is IDLE, all control signals shall be low. A3 First transfer of any sequence is NONSEQ in nature. A4 Non-first transfer of an AHB sequence will always be SEQ in nature. A5 Burst sequence of length four shall end at fourth occurrence of HREADY. A6 If this is last transaction of a sequence and next cycle is not start of another sequence, HTRANS shall be IDLE in next cycle. A7 If HREADY is low, then all control signals, address and data buses shall hold their values. Guarantees. The guarantees are as follows. G1 When the slave is not selected by the decoder, HREADY signal shall be high. G2 When the slave is not selected by the decoder, HRESP shall be OKAY. G3 When no AHB transaction is taking place, HRESP shall be OKAY. G4 RD and WR signal cannot be high simultaneously. G5 If memory is full and write transfer is attempted, then the slave shall send an ERROR response. Similarly, if the memory is empty and a read transfer is attempted, then the slave shall send an ERROR response. G6 When slave is involved in a transfer, HWRITE is used to decide values of WR and RD. G7 When slave is involved in any transfer, signal HADDR is used to decide ADDR. G8 When slave is involved in write transfer, signal HWDATA is used to decide DI. G9 When slave is involved in read transfer, signal DO is used to decide HRDATA. | {"ASYMBOL":"A1 When the slave is not selected by the decoder, all control signals shall be low.\nA2 When HTRANS is IDLE, all control signals shall be low.\nA3 First transfer of any sequence is NONSEQ in nature.\nA4 Non-first transfer of an AHB sequence will always be SEQ in nature.\nA5 Burst sequence of length four shall end at fourth occurrence of HREADY.\nA6 If this is last transaction of a sequence and next cycle is not start of another sequence, HTRANS shall be IDLE in next cycle.\nA7 If HREADY is low, then all control signals, address and data buses shall hold their values.", "BSYMBOL":"G1 When the slave is not selected by the decoder, HREADY signal shall be high.\nG2 When the slave is not selected by the decoder, HRESP shall be OKAY.\nG3 When no AHB transaction is taking place, HRESP shall be OKAY.\nG4 RD and WR signal cannot be high simultaneously.\nG5 If memory is full and write transfer is attempted, then the slave shall send an ERROR response. Similarly, if the memory is empty and a read transfer is attempted, then the slave shall send an ERROR response.\nG6 When slave is involved in a transfer, HWRITE is used to decide values of WR and RD.\nG7 When slave is involved in any transfer, signal HADDR is used to decide ADDR.\nG8 When slave is involved in write transfer, signal HWDATA is used to decide DI.\nG9 When slave is involved in read transfer, signal DO is used to decide HRDATA."} | ((G (!_hsel_ -> (((_htransidle_ && _hburstsingle_) && !_hwrite_ && !_start_ && !_last_)))) && (G ((_htransidle_) -> ((_hburstsingle_) && !_hwrite_ && !_start_ && !_last_))) && (G (_start_ -> (_htransnonseq_))) && (G (!_last_ && (_htransnonseq_) && _hready_ -> X (_htransseq_))) && (G ((_hlock_ && (_hburstincr4_) && _hready_ && (_htransnonseq_)) -> X (_htransseq_ U (_htransseq_ && _hready_ && X(_htransseq_ U (_htransseq_ && _hready_ && X(_htransseq_ U _hready_))))))) && (G ((_last_ && X !_start_) -> X (_htransidle_))) && (G ( !_hready_ -> (((_htransnonseq_ <-> X_htransnonseq_) && (_htransseq_ <-> X_htransseq_) && (_htransidle_ <-> X_htransidle_) && (_hburstsingle_ <-> X_hburstsingle_) && (_hburstincr4_ <-> X_hburstincr4_) && (_hburstincr_ <-> X_hburstincr_) && ((_haddri_) <-> X (_haddri_)) && ((_hwdatai_) <-> X (_hwdatai_)) && ((_doi_) <-> X (_doi_))))))) -> ((G (!_hsel_ -> _hready_)) && (G (!_hsel_ -> (_hrespokay_))) && (G ((_htransidle_) -> (_hrespokay_))) && (G (_hsel_ -> ( (_wr_ -> !_rd_) && (_rd_ -> !_wr_)))) && (G ((_hsel_ && _full_ && _wr_) -> (_hresperror_)) && G ((_hsel_ && _empty_ && _rd_) -> (_hresperror_))) && (G ( (_hsel_ && ((_htransnonseq_) ¦¦ (_htransseq_))) -> ( (_hwrite_ -> _wr_) && (!_hwrite_ -> _rd_) ))) && (G ((_hsel_ && ((_htransnonseq_) ¦¦ (_htransseq_))) -> ((_haddri_) <-> (_addri_)))) && (G ((_hsel_ && ((_htransnonseq_) ¦¦ (_htransseq_)) && _hwrite_) -> ((_hwdatai_) <-> (_dii_)))) && (G ((_hsel_ && ((_htransnonseq_) ¦¦ (_htransseq_)) && !_hwrite_) -> ((_doi_) <-> (_hrdatai_))))) | Assumptions. The assumptions are as follows. _ASYMBOL_ Guarantees. The guarantees are as follows. _BSYMBOL_ | _ASYMBOL_ -> _BSYMBOL_